## 107932_10833721_20241105
| Component | Description | Pos. Numbers
+-- | 20615192 | TRAY G(Y55/56,Y96C,D56,106,SHALLOW,BLCK)
¦-- | 20615191 | TRAY(Y55/56,Y96C,DO56,106,SHALLOW,BLACK) | 15
+-- | 20617036 | BACK-UPPER COVER CONTACT GROUP
¦-- | 37019096 | SCREW,S,YTB,3.9X9.5,K,ST,A3S | 4
+-- | 20617039 | BOTTOM HEATING INSUL.CVR CONTACT GR.
¦-- | 20613033 | BOTTOM HEATING ELEMENT HOLDER | 111
¦-- | 37019096 | SCREW,S,YTB,3.9X9.5,K,ST,A3S | 4
+-- | 20627635 | HINGE CONTACT GROUP
¦-- | 37002011 | SCREW,M,YHB,5X10,F,ST,A3S | 51
¦-- | 37007773 | SCREW,S,YHB,3.9X7.5,F,ST,A3S,BLCK | 218
+-- | 20627919 | G.PAN SET(W.HOLDER,WO.CENTER GRID,BLACK) | 265
¦-- | 20643831 | GRILL PAN(BLACK) | 263
¦-- | 37004739 | GRILL PAN HANDLE | 264
¦-- | 37006132 | TRAY GRID | 174
+-- | 20648607 | DOOR UPPER COVER GROUP (56,55)
¦-- | 20818883 | DOUBLE GLAZED OVEN DOOR MTL TRIM56,55BLK | 237
¦-- | 37002138 | SCREW,S,YHB,3.9X9.5,C,ST,A3S,BLCK | 620
+-- | 20762988 | THERMST BULB HOLDER GROUP /ELECTRIC
¦-- | 37016061 | THERMST BULB HOLDER(ELECTRIC,NEW) | 479
+-- | 20822672 | Ä°GSYE56DTR0ST1L10000/1/13/14/15
¦-- | 20859852 | Ä°SEYE56DMMEST1L10000/1/13/14/15 | 10
¦-- | 37016061 | THERMST BULB HOLDER(ELECTRIC,NEW) | 479
¦-- | 37024382 | LIMITER BRACKET WITH SCREWING | 608
¦-- | 37039476 | SCREW,S,YSB,3.9X9,5,K,ST,GEO,SYH,RONDELA | 718
+-- | 20829532 | REAR INSULATION COVER GROUP (56,W.F)
¦-- | 20854867 | REAR INSULATION COVER_56_3B | 7
¦-- | 37039476 | SCREW,S,YSB,3.9X9,5,K,ST,GEO,SYH,RONDELA | 718
+-- | 20854187 | SIDE COVER GROOP(YN66/56,SF+U DES BR,BYZ
¦-- | 20613153 | SIDE PANEL (60*60,50*60, WHITE) | 32
¦-- | 20705423 | SIDE CLOSING PROFILE (RIGHT,WHITE) | 130
¦-- | 20705424 | SIDE CLOSING PROFILE (LEFT,WHITE) | 130
¦-- | 20705425 | SIDE CLOSING PROFILE GROUP (NEW G,WHITE)
¦-- | 37004760 | SIDE PANEL SUPPORT BRACKET (SHORT) | 251
¦-- | 37019096 | SCREW,S,YTB,3.9X9.5,K,ST,A3S | 4
+-- | 20857352 | CERAN GLASS BRA.UNDER COVER CONTACT GROU | 0
¦-- | 37019096 | SCREW,S,YTB,3.9X9.5,K,ST,A3S | 4
+-- | 20858741 | LIMITER BRACKET ASSEMBLY GROUP
¦-- | 37024382 | LIMITER BRACKET WITH SCREWING | 608
¦-- | 37039476 | SCREW,S,YSB,3.9X9,5,K,ST,GEO,SYH,RONDELA | 718
+-- | 20865908 | FS CHIMNEY ASSEMBLY GROUP V2(56,66)
¦-- | 37025050 | CHIMNEY ASSEMBLY V2(56,66) | 38
+-- | 20910352 | VITROCERAMIC HOB BOTTOM COVER GR(FS,56)
¦-- | 32008791 | TERMINAL(MALE,6,3x0,8mm,ST-NI) | 0
¦-- | 37001951 | VITROCERAMIC HOB BOTTOM COVER(50*60) | 182
+-- | 22009358 | HANDLE GROUP | 56
¦-- | 37003446 | HANDLE GROUP | 56
¦-- | 42016770 | HANDLE SEAL | 211
+-- | 22016414 | CONCRETE WEIGHT GROUP (3,25 KG) | 148
¦-- | 37008751 | WASHER(FLAT,ID6,15xOD18xT1mm) | 294
¦-- | 37018880 | NUT.AKB.MS.C.FE.T | 531
¦-- | 37029180 | BOLT,AKB,M5x77,AA8,A3K | 624
+-- | 22022837 | PP DRAWER ASSEMBLY GROUP (56,FLAT,WHITE)
¦-- | 22022509 | WARMER DRAWER PANEL (NEW G,56,FLAT,WHITE | 6
¦-- | 22023783 | DRAWER INNER COVER(56,55,FLAP,BLACK) | 5
¦-- | 22117110 | BOTTOM INSULATION PROTECTION SHEET 56 V2 | 14
¦-- | 37002148 | SCREW,S,YSB,3.9X9.5,R,ST,GEOMET321,BLCK | 4
¦-- | 37019096 | SCREW,S,YTB,3.9X9.5,K,ST,A3S | 4
¦-- | 37020714 | SCREW,M,YTB,4X4,F,ST,GEOMET,BLACK | 330
¦-- | 37021183 | DRAWER HINGE | 371
¦-- | 52005415 | HORIZONTAL SHIPMENT SUPPORT STYROFOAM | 0
+-- | 22069829 | KICKPLATE GROUP
¦-- | 20632080 | FRONT PLINTH (50*50,50*60,WHITE) | 36
¦-- | 20632081 | EXTRA BOTTOM SUPPORT(WITH LOUVRES,56,WHT | 229
¦-- | 37047931 | REAR KICKPLATE(56,0.6MM,DX51,V2)
+-- | 22070869 | P HINGE CONTACT GROUP M8
¦-- | 37002011 | SCREW,M,YHB,5X10,F,ST,A3S | 51
¦-- | 37007773 | SCREW,S,YHB,3.9X7.5,F,ST,A3S,BLCK | 218
¦-- | 37032473 | OVEN DOOR HINGE M08 | 52
+-- | 22092770 | PP DRAWER ASSEMBLY GROUP
¦-- | 42263290 | FLAP_DRAWER_KICKPLATE_SILICONE | 37
+-- | 22114842 | WIRE RACK G(7L,RAIL=0,GEN2)
¦-- | 37006985 | WIRE SHELF FIXING CLIP | 252
¦-- | 37032905 | WIRE RACK(7L,GEN2) | 253
+-- | 22127395 | GRID G(Y55/56/96T,DO56,106,WIRE RACK,G2) | 0
¦-- | 37034114 | GRID(Y55/56/96T,DO56,106,WIRE RACK,G2) | 17
| 22218356 | REAR KICKPLATE(56,0.6MM,DX51,V2) | 33
| 22298624 | BACK TOP COVER (AMERICA 56)
+-- | 22308078 | COOLING SYSTEM GR(Y56,US,HUNANKELI) | 0
¦-- | 32050008 | COOLING MOTOR 11,5W UL H | 201
¦-- | 37014701 | COOLING DUCT(Y66,Y56,STD) | 203
¦-- | 37015341 | COOLING FAN BOTTOM COVER(Y56,STD) | 203
¦-- | 37019096 | SCREW,S,YTB,3.9X9.5,K,ST,A3S | 4
¦-- | 37035626 | COOLING FAN COVER(Y66/56/96T/96S)
+-- | 22308125 | KAFA GRUBU-BRAKETLI/CERAN/145MM 1200WULE | 0
¦-- | 32050923 | CERAN HL 145MM 1200W 240V UL E | 184
¦-- | 37006962 | HIGHLIGHT HEATING FIXING BRACKET ASSEMBL | 190
¦-- | 37019096 | SCREW,S,YTB,3.9X9.5,K,ST,A3S | 4
+-- | 22308574 | INS.GR(GN WOOL,USA,YE56) | 0
¦-- | 20656309 | CAVITY INS(GLASS W,N45,YE56,YE96T,DE56A)
¦-- | 32050024 | LÄ°MÄ°T TERM NC 200C 250V 16A UL FSTB | 448
¦-- | 37002590 | INSULATION WIRE | 0
¦-- | 37019096 | SCREW,S,YTB,3.9X9.5,K,ST,A3S | 4
¦-- | 47018870 | REAR INS(GN WOOL,YE56,YE55,DE56A,YE96T) | 0
+-- | 22308769 | SPLASHBACK(60X60,WHT)
¦-- | 22331463 | SPLASHBACK(60X60)
¦-- | 37019096 | SCREW,S,YTB,3.9X9.5,K,ST,A3S | 4
¦-- | 37051391 | SPLASHBACK 56
¦-- | 37051393 | SPLASHBACK OUTER COVER 56
+-- | 22310287 | TEST COVER GROUP(56,66,US)
¦-- | 37019096 | SCREW,S,YTB,3.9X9.5,K,ST,A3S | 4
¦-- | 37052979 | TEST COVER(56.66 AMERICA)
+-- | 22312137 | HINGE BRACKET GR (TB56,55, USA) | 0
¦-- | 22308031 | HINGE COUNTER PARTS(AMERÄ°CA 56/66) | 0
¦-- | 37002589 | SCREW,M,YHB,4X8,F,ST,A3S | 13
¦-- | 37019096 | SCREW,S,YTB,3.9X9.5,K,ST,A3S | 4
¦-- | 37051445 | NGFS56_AM_HINGE_COUNTER_LEFT_RIGHT | 12
+-- | 22314293 | OUTER BACK COVER GROUP(56,ELK,BLACK,US)
¦-- | 22300485 | OUTER BACK COVER (56,ELECTRIC,BLÄ°NDS,AME
¦-- | 22312821 | OUTER BACK COVER(56,BLACK,USA)
¦-- | 37019096 | SCREW,S,YTB,3.9X9.5,K,ST,A3S | 4
+-- | 22322530 | PACKAGE GROUP | 0
¦-- | 22129081 | HUMIDITY ABSORBER (66gr)(25-33) | 0
¦-- | 47020149 | HORIZONTAL WOOD SUPPORT (55, 56, 27x27) | 0
¦-- | 52002899 | FRONT VERTICAL STYROFOAM(90CM,RIGHT) | 0
¦-- | 52002900 | FRONT VERTICAL STYROFOAM(90CM,LEFT) | 0
¦-- | 52002905 | REAR VERTICAL STYROFOAM(66,56,90CM,RIGHT | 0
¦-- | 52002906 | REAR VERTICAL STYROFOAM(66,56,90CM,LEFT) | 0
¦-- | 52003343 | COOKTOP SUPPORT STYROFOAM (VITRO) | 0
¦-- | 52003871 | BAG-PE(FOR COOKER) | 0
¦-- | 52016006 | BOTTOM STYROFOAM PLINTH SUPPORT(ADDITION
¦-- | 52164053 | FS CARTON CAP 56 | 0
¦-- | 52168408 | COOKTOP SUPPRT FRONT STYROFOAM (GAS) | 0
¦-- | 52350922 | TOP STYROFOAM (56) V2 | 0
¦-- | 52350923 | BOTTOM STYROFOAM (56) V2 | 0
¦-- | 52437261 | BOTTOM PROTECTION CARTON(FS,BTM,56,OEM) | 0
+-- | 22322645 | COOKTOP(YNTB,56,CERAN/SECURIT,BYZ/D | 0
¦-- | 22319228 | COOKTOP V2(YNTB,56,CERAN / SECURIT,DC04E
+-- | 22331051 | UPPER HEATING ELEMENT FIXING GROUP (65LT | 0
¦-- | 32050927 | ISITICI 56 ÃœSTGRÄ°L 240V 1000+1600W UL E | 112
¦-- | 37019096 | SCREW,S,YTB,3.9X9.5,K,ST,A3S | 4
¦-- | 37023676 | TOP TUBULAR HEATING BRACKET | 114
+-- | 22333567 | KNOB GROUP(GAMA RING,MT8,WHITE) | 0
¦-- | 37012495 | KNOB SPRING | 74
¦-- | 42149007 | KNOB (GAMA RING,MT8,WHITE) | 90
+-- | 22334506 | KNIFE BARRIER CONTACT GROUP
¦-- | 37019096 | SCREW,S,YTB,3.9X9.5,K,ST,A3S | 4
+-- | 22336614 | US KLEMENS KUTUSU BAGLANTI ELEMANLARI | 0
¦-- | 22310285 | CABLE HOLDER L BRACKET GROUP
¦-- | 37019096 | SCREW,S,YTB,3.9X9.5,K,ST,A3S | 4
¦-- | 37031537 | NUT-RIVET M4*0,7 | 91
¦-- | 37052111 | SCREW,GREEN,YAKB,M4X10 | 4
¦-- | 37052628 | CABLE HOLDER L BRACKET 56
+-- | 22355995 | LOWER ISO. PROTECTION SHEET 56 AMERICA G
¦-- | 22298625 | BOTTOM INSULATION PROTECTION SHEET 56 V2
¦-- | 22355996 | LWR ISO PROTECTION SHEET 56 AMERICA BLCK
¦-- | 37002148 | SCREW,S,YSB,3.9X9.5,R,ST,GEOMET321,BLCK | 4
| 22433520 | TYPE9 DOOR RMVBLE INNER GLASS SPRING GR.
| 22433585 | TYPE 9 DOOR TAPES (3 GLASSES)
| 22433586 | TYPE9 DOOR INNER GLASS GR. (3G_56/55_LOW
| 22433587 | 56/66/96TYPE-9GLASS SUP. BRACKET GR.
| 22446232 | CERAN GLASS ASSEMBLY
| 22446233 | MAIN OWEN DOOR GROUP(TB, ONLY)
| 22446234 | FRONT PANEL
| 22446236 | SHRINK LABEL
| 22446237 | CAPACITY LABEL
| 22446238 | OUTER GLASS ASSEMBLY(TOP/STANDARD)
| 32023787 | CABLE HOLDER RECTANGLE 19X28MM | 521
| 32044409 | OVEN LAMP 230V 25W T350 BJB G9-ECO | 2
| 32050215 | SIGNAL LAMP LENS RED 6MM UL EVR | 77
| 32056665 | 56 BOTTOM SHABAT HEATER 240V 1100+180W | 110
| 32056761 | BUTTON SABAT BLACK 6A T105 ARC UL | 163
| 37002304 | SCREW,S,YTB,3.9X13,K,ST,A3B | 173
| 37007772 | SCREW,S,RYSB,3.9X7.5,K,ST,A3B,THIN HEAD | 67
| 37024784 | KNIFE_BARRIER(NGFS,56,CF) | 300
| 37025481 | ANTI-TIP BRACKET GROUP(GROUND TYPE) | 409
| 37025661 | SCREW,S,RYTB,3.9X16,K,ST,A3S | 170
| 37030046 | NGFS 56/66/96TYPE-9GLASS SUPPORT BRACKET | 649
| 37038218 | REMOVABLE INNER GLASS SPRING LEFT | 262
| 37038219 | REMOVABLE INNER GLASS SPRING RIGHT | 262
| 37047802 | SCREW,S3.9*X12MM,A3S,PAN,ROUNDWAS,GOE | 4
+-- | 37054744 | HOT SURFACE LIGHT GR TB 4E | 0
¦-- | 32050704 | HOT SURFACE INDICATOR SINGLE 250V UL SCH | 8
¦-- | 32050707 | SILICON CABLE 18AWG UL | 0
¦-- | 32050709 | SILICON CABLE 22AWG UL | 0
¦-- | 32051569 | CABLE YE6610_OCAK_KISMI_UL | 0
¦-- | 37007977 | HOT SURFACE INDIC. LIGHT HOLDER(DB.OVEN) | 22
| 37056784 | REAR BOTTOM COVER AMERICA 56 ASSEMBLY
| 37059627 | INNER CNTRL YE56C39_73M_SF,LE,UL
| 42061049 | DOOR GASKET(Y55,Y56,RN MAIN C.,R,O TYPE) | 16
| 42087273 | FG SILICON RING | 547
| 42143203 | KNOB RING | 73
| 42247316 | ADJUSTABLE FEET V2 | 34
| 47003875 | INNER GLASS(PROFILE DOOR,56,LOW-E,BLACK) | 50
| 47003903 | FLAT PROF. DOOR INTERVAL GLASS (REMOV.) | 432
| 47011180 | TAPE (RMVBLE, ONE SIDE, 40*4*1,7)
| 52425811 | ORANIER_ELEKTRIK SEMASI_ETK.10738722 | 0
| 52425812 | Sticker_EXH-315 IB | 0
| 52425813 | ELECTRICAL WIRING LABEL | 0
| 52438096 | WARRANTY LABEL | 0
| 52443688 | BACK COVER WARNING LABEL | 0
| 52447167 | SPLASH BACK INF. DOC., 96, FR | 0
+-- | 52449697 | DOCUMENT BAG | 0
¦-- | 37001886 | NUT (M4) | 91
¦-- | 37002451 | SCREW,M,YTB,4X10,F,ST,A3B | 89
¦-- | 37054125 | GROUND PIN SQUARE
| 52478233 | LAMP LABEL | 0
| 52489583 | WARNÄ°NG LABEL/ | 0
| 52495736 | BOTTOM PROTECTION CARTON(FS,BTM,56,OEM) | 0
| 52522042 | DOCUMENT BAG /10684147
| 52522043 | USER MANUAL
| 52525818 | CARTON BOX
| 52527443 | CUSTOMER FISHCE