## 107932_10833736_20241105
| Component | Description | Pos. Numbers
+-- | 20616374 | DOOR UPPER COVER GROUP (66,ANK) | 237
¦-- | 20818853 | DOUBLE GLAZED OVEN DOOR MTLTRIM66B-INBLK | 237
¦-- | 37002138 | SCREW,S,YHB,3.9X9.5,C,ST,A3S,BLCK | 620
+-- | 20617000 | UNDER IZOLATION INSULATING SHEET IRON CO
¦-- | 37002148 | SCREW,S,YSB,3.9X9.5,R,ST,GEOMET321,BLCK | 4
+-- | 20617036 | BACK-UPPER COVER CONTACT GROUP
¦-- | 37019096 | SCREW,S,YTB,3.9X9.5,K,ST,A3S | 4
+-- | 20617039 | BOTTOM HEATING INSUL.CVR CONTACT GR.
¦-- | 20613033 | BOTTOM HEATING ELEMENT HOLDER | 111
¦-- | 37019096 | SCREW,S,YTB,3.9X9.5,K,ST,A3S | 4
+-- | 20627635 | HINGE CONTACT GROUP
¦-- | 37002011 | SCREW,M,YHB,5X10,F,ST,A3S | 51
¦-- | 37007773 | SCREW,S,YHB,3.9X7.5,F,ST,A3S,BLCK | 218
+-- | 20627919 | G.PAN SET(W.HOLDER,WO.CENTER GRID,BLACK) | 265
¦-- | 20643831 | GRILL PAN(BLACK) | 263
¦-- | 37004739 | GRILL PAN HANDLE | 264
¦-- | 37006132 | TRAY GRID | 174
+-- | 20632842 | KICKPLATE CONTACT GROUP (FRONT)
¦-- | 37002148 | SCREW,S,YSB,3.9X9.5,R,ST,GEOMET321,BLCK | 4
+-- | 20725417 | REAR BOTTOM LID GROUP (60*60,W.ELC./C
¦-- | 20624045 | REAR BOTTOM PANEL (60*60) | 194
+-- | 20730873 | CHASSIS BRACKET GROUP (NEW G,66,56,DEEP)
¦-- | 20725697 | CHASSIS BRACKET (RIGHT) | 27
¦-- | 20725698 | CHASSIS BRACKET (LEFT) | 27
+-- | 20758552 | TRAY G(Y66,N65,N75,DO61,SHALLOW,BLACK) | 0
¦-- | 20757234 | TRAY(Y66,N65,N75,DO61,SHALLOW,BLACK) | 15
+-- | 20762988 | THERMST BULB HOLDER GROUP /ELECTRIC
¦-- | 37016061 | THERMST BULB HOLDER(ELECTRIC,NEW) | 479
+-- | 20806564 | FLAP DRAWER HINGE CONTACT GROUP
¦-- | 37020714 | SCREW,M,YTB,4X4,F,ST,GEOMET,BLACK | 330
+-- | 20854188 | SIDE COVER GROOP(YN66/56,SF+U DES BR,SYH
¦-- | 20625929 | SIDE PANEL (60*60,50*60, BLACK) | 32
¦-- | 20711078 | SIDE CLOSING PROFILE GROUP (NEW G,BLACK)
¦-- | 20711090 | SIDE CLOSING PROFILE (RIGHT,BLACK) | 130
¦-- | 20711091 | SIDE CLOSING PROFILE (LEFT,BLACK) | 130
¦-- | 20796846 | SIDE PANEL CFB A.BR(50*60,60*60IND,BLACK | 485
¦-- | 37004760 | SIDE PANEL SUPPORT BRACKET (SHORT) | 251
¦-- | 37019096 | SCREW,S,YTB,3.9X9.5,K,ST,A3S | 4
+-- | 20857352 | CERAN GLASS BRA.UNDER COVER CONTACT GROU | 0
¦-- | 37019096 | SCREW,S,YTB,3.9X9.5,K,ST,A3S | 4
+-- | 20858741 | LIMITER BRACKET ASSEMBLY GROUP
¦-- | 37024382 | LIMITER BRACKET WITH SCREWING | 608
¦-- | 37039476 | SCREW,S,YSB,3.9X9,5,K,ST,GEO,SYH,RONDELA | 718
+-- | 20865908 | FS CHIMNEY ASSEMBLY GROUP V2(56,66)
¦-- | 37025050 | CHIMNEY ASSEMBLY V2(56,66) | 38
+-- | 20910353 | VITROCERAMIC HOB BOTTOM COVER GR(FS,66)
¦-- | 32008791 | TERMINAL(MALE,6,3x0,8mm,ST-NI) | 0
¦-- | 37001948 | VITROCERAMIC HOB BOTTOM COVER(FS, 60*60) | 182
+-- | 22009357 | HANDLE GROUP | 56
¦-- | 37010794 | HANDLE BODY (ELLIPSE ARC,INOX,DUPLO) | 56
¦-- | 42016770 | HANDLE SEAL | 211
+-- | 22016414 | CONCRETE WEIGHT GROUP (3,25 KG) | 148
¦-- | 37008751 | WASHER(FLAT,ID6,15xOD18xT1mm) | 294
¦-- | 37018880 | NUT.AKB.MS.C.FE.T | 531
¦-- | 37029180 | BOLT,AKB,M5x77,AA8,A3K | 624
+-- | 22022848 | PP DRAWER ASSEMBLY GROUP (66,3D,INOX)
¦-- | 22022460 | DRAWER COVER | 6
¦-- | 22023786 | FLAP DRAWER INNER PANEL | 5
¦-- | 22077739 | DRAWER FLOOR FLOOR | 14
¦-- | 37002148 | SCREW,S,YSB,3.9X9.5,R,ST,GEOMET321,BLCK | 4
¦-- | 37020714 | SCREW,M,YTB,4X4,F,ST,GEOMET,BLACK | 330
¦-- | 37021183 | DRAWER HINGE | 371
¦-- | 52005415 | HORIZONTAL SHIPMENT SUPPORT STYROFOAM | 0
+-- | 22027676 | DRAWER INNER SHEET IRON CONTACT G.
¦-- | 37002148 | SCREW,S,YSB,3.9X9.5,R,ST,GEOMET321,BLCK | 4
+-- | 22069843 | KICKPLATE GROUP
¦-- | 20632838 | FRONT PLINTH (60*60,BLACK) | 36
¦-- | 20667370 | EXTRA BOTTOM SUPPORT(WITH LOUVRES,56,WHT | 229
¦-- | 37002148 | SCREW,S,YSB,3.9X9.5,R,ST,GEOMET321,BLCK | 4
¦-- | 37046821 | REAR KICKPLATE(66,0.6MM,DX51,V2) | 33
+-- | 22070872 | P HINGE CONTACT GROUP M11
¦-- | 37002011 | SCREW,M,YHB,5X10,F,ST,A3S | 51
¦-- | 37007773 | SCREW,S,YHB,3.9X7.5,F,ST,A3S,BLCK | 218
¦-- | 37032477 | OVEN DOOR HINGE M11 | 52
+-- | 22079158 | GRID G(Y66,BIO,BIBU,DO61,WIRE RACK,G2) | 0
¦-- | 37032903 | GRID(Y66,BIO,BIBU,DO61,WIRE RACK,G2) | 17
+-- | 22092770 | PP DRAWER ASSEMBLY GROUP
¦-- | 42263290 | FLAP_DRAWER_KICKPLATE_SILICONE | 37
+-- | 22107218 | IGSYE65DTR0ST1L10000/1/13/14/15
¦-- | 22097160 | ISEYE65DMMEST1L10000/1/13/14/15 | 0
¦-- | 37016061 | THERMST BULB HOLDER(ELECTRIC,NEW) | 479
¦-- | 37024382 | LIMITER BRACKET WITH SCREWING | 608
¦-- | 37039476 | SCREW,S,YSB,3.9X9,5,K,ST,GEO,SYH,RONDELA | 718
+-- | 22114842 | WIRE RACK G(7L,RAIL=0,GEN2)
¦-- | 37006985 | WIRE SHELF FIXING CLIP | 252
¦-- | 37032905 | WIRE RACK(7L,GEN2) | 253
+-- | 22285845 | REAR INSULATION COVER GROUP | 0
¦-- | 22255029 | REAR INSULATION COVER (65L) | 7
¦-- | 37039476 | SCREW,S,YSB,3.9X9,5,K,ST,GEO,SYH,RONDELA | 718
| 22298623 | BACK TOP COVER (AMERICA 66)"
+-- | 22308082 | COOLING SYSTEM GR(Y66,US,HUNANKELI) | 0
¦-- | 32050008 | COOLING MOTOR 11,5W UL H | 201
¦-- | 37014701 | COOLING DUCT(Y66,Y56,STD) | 203
¦-- | 37019096 | SCREW,S,YTB,3.9X9.5,K,ST,A3S | 4
¦-- | 37024084 | COOLING FAN BOTTOM COVER(Y66,STD) | 412
¦-- | 37035626 | COOLING FAN COVER(Y66/56/96T/96S)
+-- | 22308125 | KAFA GRUBU-BRAKETLI/CERAN/145MM 1200WULE | 0
¦-- | 32050923 | CERAN HL 145MM 1200W 240V UL E | 184
¦-- | 37006962 | HIGHLIGHT HEATING FIXING BRACKET ASSEMBL | 190
¦-- | 37019096 | SCREW,S,YTB,3.9X9.5,K,ST,A3S | 4
+-- | 22308127 | KAFA GRUBU-BRAKETLI/CERAN HL 190MM 2000W | 0
¦-- | 32050924 | CERAN HL 190MM 2000W 240V UL E | 184
¦-- | 37006962 | HIGHLIGHT HEATING FIXING BRACKET ASSEMBL | 190
¦-- | 37019096 | SCREW,S,YTB,3.9X9.5,K,ST,A3S | 4
+-- | 22308575 | INS.GR(GN WOOL,USA,YE65,N65) | 0
¦-- | 20761568 | WRAP INS(GN WOOL,YE65,N65) | 0
¦-- | 32050024 | LÄ°MÄ°T TERM NC 200C 250V 16A UL FSTB | 448
¦-- | 37002590 | INSULATION WIRE | 0
¦-- | 37019096 | SCREW,S,YTB,3.9X9.5,K,ST,A3S | 4
+-- | 22310287 | TEST COVER GROUP(56,66,US)
¦-- | 37019096 | SCREW,S,YTB,3.9X9.5,K,ST,A3S | 4
¦-- | 37052979 | TEST COVER(56.66 AMERICA)
+-- | 22312138 | HINGE BRACKET GR (TB66, USA) | 0
¦-- | 22308031 | HINGE COUNTER PARTS(AMERÄ°CA 56/66) | 0
¦-- | 37002589 | SCREW,M,YHB,4X8,F,ST,A3S | 13
¦-- | 37019096 | SCREW,S,YTB,3.9X9.5,K,ST,A3S | 4
¦-- | 37051526 | NGFS66_AM_V1_HINGE_COUNTER_LEFT_RIGHT | 12
+-- | 22313995 | OUTER BACK COVER GROUP(66,ELK,BLACK,US)
¦-- | 22300483 | OUTER BACK COVER
¦-- | 22312822 | OUTER BACK COVER(66,BLACK,USA)
¦-- | 37019096 | SCREW,S,YTB,3.9X9.5,K,ST,A3S | 4
+-- | 22319321 | PACKAGE GROUP | 0
¦-- | 22129081 | HUMIDITY ABSORBER (66gr)(25-33) | 0
¦-- | 47017476 | HORIZONTAL WOODEN SUPPORT (ANK) | 0
¦-- | 52002899 | FRONT VERTICAL STYROFOAM(90CM,RIGHT) | 0
¦-- | 52002900 | FRONT VERTICAL STYROFOAM(90CM,LEFT) | 0
¦-- | 52002905 | REAR VERTICAL STYROFOAM(66,56,90CM,RIGHT | 0
¦-- | 52002906 | REAR VERTICAL STYROFOAM(66,56,90CM,LEFT) | 0
¦-- | 52003343 | COOKTOP SUPPORT STYROFOAM (VITRO) | 0
¦-- | 52003870 | BAG-PE(FOR COOKER)TB66,1300*1250,40MIK | 0
¦-- | 52164054 | FS CARTON CAP 66 | 0
¦-- | 52168407 | COOKTOP SUPPRT FRONT STYROFOAM (GAS) | 0
¦-- | 52284520 | BOTTOM STYROFOAM 66 V2 | 0
¦-- | 52285019 | TOP STYROFOAM 66 V2 | 0
¦-- | 52341348 | BUILT-IN HOB CARTON BOX | 0
+-- | 22319327 | US KLEMENS KUTUSU BAGLANTI ELEMANLARI | 0
¦-- | 22310290 | CABLE HOLDER L BRACKET GROUP
¦-- | 37019096 | SCREW,S,YTB,3.9X9.5,K,ST,A3S | 4
¦-- | 37031537 | NUT-RIVET M4*0,7 | 91
¦-- | 37051752 | CABLE HOLDER L BRACKET
¦-- | 37052111 | SCREW,GREEN,YAKB,M4X10 | 4
+-- | 22326040 | COOKTOP(TB66,CRN/SECURÄ°T,SY/D) | -
¦-- | 22319226 | OCAK T V2(YNTB,66,CERAN/DC04EK) OK
+-- | 22326092 | SPLASHBACK(60X60) | 563
¦-- | 22326093 | SPLASHBACK(60X60)
¦-- | 37019096 | SCREW,S,YTB,3.9X9.5,K,ST,A3S | 4
¦-- | 37051380 | SPLASHBACK 66
¦-- | 37051392 | SPLASHBACK OUTER COVER 66
+-- | 22333565 | KNOB GROUP(GAMA RING,MT8,WH INOX) | 0
¦-- | 37012495 | KNOB SPRING | 74
¦-- | 42149011 | KNOB (GAMA RING,MT8,WH INOX) | 90
+-- | 22334506 | KNIFE BARRIER CONTACT GROUP
¦-- | 37019096 | SCREW,S,YTB,3.9X9.5,K,ST,A3S | 4
+-- | 22342554 | UPPER HEATING ELEMENT FIXING GROUP (65LT | 0
¦-- | 32050010 | HEAT ELEMENT GRILL&TOP 1200+1400W UL E | 112
¦-- | 37019096 | SCREW,S,YTB,3.9X9.5,K,ST,A3S | 4
¦-- | 37023676 | TOP TUBULAR HEATING BRACKET | 114
+-- | 22355543 | LOWER ISO. PROTECTION SHEET 66 AMERICA G
¦-- | 22298626 | BOTTOM INSULATION COVER V2 (66)
¦-- | 22355539 | LWR ISO PROTECTION SHEET 66 AMERICA BLCK
¦-- | 37019096 | SCREW,S,YTB,3.9X9.5,K,ST,A3S | 4
| 22433520 | TYPE9 DOOR RMVBLE INNER GLASS SPRING GR.
| 22433583 | TYPE9 DOOR INNER GLASS GR. (3G/66_LOWE)
| 22433585 | TYPE 9 DOOR TAPES (3 GLASSES)
| 22433587 | 56/66/96TYPE-9GLASS SUP. BRACKET GR.
| 22446358 | CERAN GLASS ASSEMBLY
| 22446359 | MAIN OWEN DOOR GROUP(TB, ONLY)
| 22446360 | FRONT PANEL
| 22446362 | SHRINK LABEL
| 22446363 | CAPACITY LABEL
| 22446364 | OUTER GLASS ASSEMBLY(TOP/STANDARD)
| 32023787 | CABLE HOLDER RECTANGLE 19X28MM | 521
| 32044409 | OVEN LAMP 230V 25W T350 BJB G9-ECO | 2
| 32050215 | SIGNAL LAMP LENS RED 6MM UL EVR | 77
| 32056666 | 66 BOTTOM SHABAT HEATER 240V 1100+180W | 110
| 32056761 | BUTTON SABAT BLACK 6A T105 ARC UL | 163
| 37002304 | SCREW,S,YTB,3.9X13,K,ST,A3B | 173
| 37007772 | SCREW,S,RYSB,3.9X7.5,K,ST,A3B,THIN HEAD | 67
| 37025481 | ANTI-TIP BRACKET GROUP(GROUND TYPE) | 409
| 37025661 | SCREW,S,RYTB,3.9X16,K,ST,A3S | 170
| 37030046 | NGFS 56/66/96TYPE-9GLASS SUPPORT BRACKET | 649
| 37038218 | REMOVABLE INNER GLASS SPRING LEFT | 262
| 37038219 | REMOVABLE INNER GLASS SPRING RIGHT | 262
| 37047802 | SCREW,S3.9*X12MM,A3S,PAN,ROUNDWAS,GOE | 4
| 37051548 | KNIFE BARRIER(YNTB,66,SF,GECMELI,BLACK) | 300
+-- | 37054744 | HOT SURFACE LIGHT GR TB 4E | 0
¦-- | 32050704 | HOT SURFACE INDICATOR SINGLE 250V UL SCH | 8
¦-- | 32050707 | SILICON CABLE 18AWG UL | 0
¦-- | 32050709 | SILICON CABLE 22AWG UL | 0
¦-- | 32051569 | CABLE YE6610_OCAK_KISMI_UL | 0
¦-- | 37007977 | HOT SURFACE INDIC. LIGHT HOLDER(DB.OVEN) | 22
| 37056785 | REAR BOTTOM COVER AMERICA 66 ASSEMBLY
| 37059609 | INNER GR YE66C38_73M,SF,LE UL SBT
| 42087273 | FG SILICON RING | 547
+-- | 42143206 | KNOB RING (OMEGA/EPSILON V2,WH INOX) | 73
¦-- | 42143203 | KNOB RING | 73
| 42247316 | ADJUSTABLE FEET V2 | 34
| 42275280 | DOOR GASKET(N65,Y65,F,O TYPE) | 16
| 47003528 | FLAT PROF. DOOR INTERVAL GLASS (REMOV.) | 432
| 47011180 | TAPE (RMVBLE, ONE SIDE, 40*4*1,7)
| 47012169 | GLASS DOOR PRF,IN(66,RMV)LOW,WWA,VP,BLK | 50
| 52425811 | ORANIER_ELEKTRIK SEMASI_ETK.10738722 | 0
| 52425812 | Sticker_EXH-315 IB | 0
| 52425813 | ELECTRICAL WIRING LABEL | 0
| 52438096 | WARRANTY LABEL | 0
| 52443688 | BACK COVER WARNING LABEL | 0
| 52447167 | SPLASH BACK INF. DOC., 96, FR | 0
+-- | 52449697 | DOCUMENT BAG | 0
¦-- | 37001886 | NUT (M4) | 91
¦-- | 37002451 | SCREW,M,YTB,4X10,F,ST,A3B | 89
¦-- | 37054125 | GROUND PIN SQUARE
| 52478233 | LAMP LABEL | 0
| 52489583 | WARNÄ°NG LABEL/ | 0
| 52495735 | BUILT-IN HOB CARTON BOX | 0
| 52522104 | DOCUMENT BAG /10684147
| 52522270 | USER MANUAL
| 52525835 | CARTON BOX
| 52527443 | CUSTOMER FISHCE