## 107932_10833725_20241105
| Component | Description | Pos. Numbers
| 20613051 | REAR TOP PANEL (50*60) | 28
+-- | 20615192 | TRAY G(Y55/56,Y96C,D56,106,SHALLOW,BLCK)
¦-- | 20615191 | TRAY(Y55/56,Y96C,DO56,106,SHALLOW,BLACK) | 15
+-- | 20617036 | BACK-UPPER COVER CONTACT GROUP
¦-- | 37019096 | SCREW,S,YTB,3.9X9.5,K,ST,A3S | 4
+-- | 20617100 | THERMOSTAT CONTACT GROUP
¦-- | 37002003 | SCREW,M,YTB,4X6,F,ST,A3B | 80
+-- | 20627635 | HINGE CONTACT GROUP
¦-- | 37002011 | SCREW,M,YHB,5X10,F,ST,A3S | 51
¦-- | 37007773 | SCREW,S,YHB,3.9X7.5,F,ST,A3S,BLCK | 218
+-- | 20627919 | G.PAN SET(W.HOLDER,WO.CENTER GRID,BLACK) | 265
¦-- | 20643831 | GRILL PAN(BLACK) | 263
¦-- | 37004739 | GRILL PAN HANDLE | 264
¦-- | 37006132 | TRAY GRID | 174
+-- | 20631586 | BURNER BOX GROUP
¦-- | 20613048 | BURNER BOX | 134
¦-- | 37006722 | BURNER BOX HEAT COVER | 198
+-- | 20632842 | KICKPLATE CONTACT GROUP (FRONT)
¦-- | 37002148 | SCREW,S,YSB,3.9X9.5,R,ST,GEOMET321,BLCK | 4
+-- | 20648607 | DOOR UPPER COVER GROUP (56,55)
¦-- | 20818883 | DOUBLE GLAZED OVEN DOOR MTL TRIM56,55BLK | 237
¦-- | 37002138 | SCREW,S,YHB,3.9X9.5,C,ST,A3S,BLCK | 620
+-- | 20663469 | THERMOSTAT GROUP
¦-- | 32004771 | CAPILLARY THERMOSTAT 240Â°C | 82
¦-- | 37002003 | SCREW,M,YTB,4X6,F,ST,A3B | 80
¦-- | 37006244 | IGNITOR HOLDER | 250
+-- | 20664813 | REAR PANEL G(50*60,ELECTRIC UNITS)
¦-- | 22111882 | REAR PANEL (56,ELECTRIC,V3) | 29
+-- | 20666386 | BURNER-FLAME SPREADER GROUP
¦-- | 37001476 | BURNER HEAD RAPID BURN./SAB | 93
¦-- | 37001477 | BURNER HEAD SEMI RAPID BURN./SAB | 93
¦-- | 37001478 | BURNER HEAD AUX. BURNER/SAB | 93
¦-- | 37002131 | BURNER CAP RP. BRNR/NOTCHED/MAT/SAB | 92
¦-- | 37002132 | BURNER CAP SEMI RP. BRNR/NOTCHED/MAT/SAB | 92
¦-- | 37002133 | BURNER CAP AUX. BURNER/NOTCHED/MAT/SAB | 92
+-- | 20725382 | ARKA ALT KAPAK GRUBU (56,55)
¦-- | 37007082 | REAR BOTTOM LID | 194
+-- | 20730873 | CHASSIS BRACKET GROUP (NEW G,66,56,DEEP)
¦-- | 20725697 | CHASSIS BRACKET (RIGHT) | 27
¦-- | 20725698 | CHASSIS BRACKET (LEFT) | 27
+-- | 20762988 | THERMST BULB HOLDER GROUP /ELECTRIC
¦-- | 37016061 | THERMST BULB HOLDER(ELECTRIC,NEW) | 479
+-- | 20762989 | THERMST BULB HOLDER GROUP /GAS
¦-- | 37016062 | THERMST BULB HOLDER(GAS,NEW) | 479
+-- | 20785273 | CONCRETE WEIGHT GROUP (6 KG)
¦-- | 37018878 | BOLT,AKB,M5x121,AA8,A3B | 520
¦-- | 47009167 | CONCRETE WEIGHT (NEW G,6KG) | 148
+-- | 20806564 | FLAP DRAWER HINGE CONTACT GROUP
¦-- | 37020714 | SCREW,M,YTB,4X4,F,ST,GEOMET,BLACK | 330
| 20822637 | Ä°SEYG56DMMEG2T2L10000/38/58 | 10
+-- | 20829532 | REAR INSULATION COVER GROUP (56,W.F)
¦-- | 20854867 | REAR INSULATION COVER_56_3B | 7
¦-- | 37039476 | SCREW,S,YSB,3.9X9,5,K,ST,GEO,SYH,RONDELA | 718
+-- | 20848652 | INS.GR(GN WOOL,E.GRILL,YG56,YG96T)
¦-- | 20836361 | WRAP INS(GN WOOL,YG56,YG96T)
¦-- | 37002590 | INSULATION WIRE | 0
¦-- | 47018870 | REAR INS(GN WOOL,YE56,YE55,DE56A,YE96T) | 0
+-- | 20854188 | SIDE COVER GROOP(YN66/56,SF+U DES BR,SYH
¦-- | 20625929 | SIDE PANEL (60*60,50*60, BLACK) | 32
¦-- | 20711078 | SIDE CLOSING PROFILE GROUP (NEW G,BLACK)
¦-- | 20711090 | SIDE CLOSING PROFILE (RIGHT,BLACK) | 130
¦-- | 20711091 | SIDE CLOSING PROFILE (LEFT,BLACK) | 130
¦-- | 20796846 | SIDE PANEL CFB A.BR(50*60,60*60IND,BLACK | 485
¦-- | 37004760 | SIDE PANEL SUPPORT BRACKET (SHORT) | 251
¦-- | 37019096 | SCREW,S,YTB,3.9X9.5,K,ST,A3S | 4
+-- | 20858741 | LIMITER BRACKET ASSEMBLY GROUP
¦-- | 37024382 | LIMITER BRACKET WITH SCREWING | 608
¦-- | 37039476 | SCREW,S,YSB,3.9X9,5,K,ST,GEO,SYH,RONDELA | 718
+-- | 20865908 | FS CHIMNEY ASSEMBLY GROUP V2(56,66)
¦-- | 37025050 | CHIMNEY ASSEMBLY V2(56,66) | 38
| 20905445 | INNER PANEL(Y56,LE,4G,FG,TSZ/MT) | 70
+-- | 22009356 | HANDLE GROUP | 56
¦-- | 37010787 | HANDLE GROUP | 56
¦-- | 42016770 | HANDLE SEAL | 211
+-- | 22016414 | CONCRETE WEIGHT GROUP (3,25 KG) | 148
¦-- | 37008751 | WASHER(FLAT,ID6,15xOD18xT1mm) | 294
¦-- | 37018880 | NUT.AKB.MS.C.FE.T | 531
¦-- | 37029180 | BOLT,AKB,M5x77,AA8,A3K | 624
+-- | 22022839 | PP DRAWER ASSEMBLY GROUP (56,FLAT,INOX)
¦-- | 22022462 | DRAWER COVER
¦-- | 22023783 | DRAWER INNER COVER(56,55,FLAP,BLACK) | 5
¦-- | 22117110 | BOTTOM INSULATION PROTECTION SHEET 56 V2 | 14
¦-- | 37002148 | SCREW,S,YSB,3.9X9.5,R,ST,GEOMET321,BLCK | 4
¦-- | 37020714 | SCREW,M,YTB,4X4,F,ST,GEOMET,BLACK | 330
¦-- | 37021183 | DRAWER HINGE | 371
¦-- | 52005415 | HORIZONTAL SHIPMENT SUPPORT STYROFOAM | 0
+-- | 22027676 | DRAWER INNER SHEET IRON CONTACT G.
¦-- | 37002148 | SCREW,S,YSB,3.9X9.5,R,ST,GEOMET321,BLCK | 4
+-- | 22069838 | KICKPLATE GROUP
¦-- | 20651861 | ADDITIONAL BOTTOM SUPPORT (50*60,BLACK) | 229
¦-- | 20727169 | FRONT PLINTH (50*50,50*60,BLACK) | 36
¦-- | 37002148 | SCREW,S,YSB,3.9X9.5,R,ST,GEOMET321,BLCK | 4
¦-- | 37047931 | REAR KICKPLATE(56,0.6MM,DX51,V2)
+-- | 22070869 | P HINGE CONTACT GROUP M8
¦-- | 37002011 | SCREW,M,YHB,5X10,F,ST,A3S | 51
¦-- | 37007773 | SCREW,S,YHB,3.9X7.5,F,ST,A3S,BLCK | 218
¦-- | 37032473 | OVEN DOOR HINGE M08 | 52
+-- | 22092770 | PP DRAWER ASSEMBLY GROUP
¦-- | 42263290 | FLAP_DRAWER_KICKPLATE_SILICONE | 37
+-- | 22093979 | WITH INJECTION CUP (3G+1W,LPG/SABAF)
¦-- | 37022332 | INJ WOK 3.2/090/G30-29/S | 109
¦-- | 37023241 | INJ WOK 3.2/155/G20-13/S | 109
¦-- | 37029680 | INJ 118- SR. B./G20-10/S | 109
¦-- | 37035683 | BURNER BODY R.BRN M4/155/G20-10/SAB | 619
¦-- | 37035697 | BURNER BODY AUX. M4/090/G20-10/SAB | 619
¦-- | 37035703 | BURNER BODY SR M4/118/G20-10/SAB | 619
+-- | 22114842 | WIRE RACK G(7L,RAIL=0,GEN2)
¦-- | 37006985 | WIRE SHELF FIXING CLIP | 252
¦-- | 37032905 | WIRE RACK(7L,GEN2) | 253
+-- | 22127395 | GRID G(Y55/56/96T,DO56,106,WIRE RACK,G2) | 0
¦-- | 37034114 | GRID(Y55/56/96T,DO56,106,WIRE RACK,G2) | 17
+-- | 22136416 | M4 Connection group .(4G) | 0
¦-- | 37038548 | SCREW,M,TSB,M4X10,F,ZNNI/FE,RONDELALI | 89
+-- | 22210088 | BURNER COVER | 131
¦-- | 22210085 | BURNER COVER (BLACK,ENAMELLED) | 131
¦-- | 37002148 | SCREW,S,YSB,3.9X9.5,R,ST,GEOMET321,BLCK | 4
| 22218356 | REAR KICKPLATE(56,0.6MM,DX51,V2) | 33
+-- | 22312137 | HINGE BRACKET GR (TB56,55, USA) | 0
¦-- | 22308031 | HINGE COUNTER PARTS(AMERÄ°CA 56/66) | 0
¦-- | 37002589 | SCREW,M,YHB,4X8,F,ST,A3S | 13
¦-- | 37019096 | SCREW,S,YTB,3.9X9.5,K,ST,A3S | 4
¦-- | 37051445 | NGFS56_AM_HINGE_COUNTER_LEFT_RIGHT | 12
+-- | 22327529 | SPLASHBACK(60X60,WHT)
¦-- | 22327530 | SPLASHBACK(60X60)
¦-- | 37019096 | SCREW,S,YTB,3.9X9.5,K,ST,A3S | 4
¦-- | 37051391 | SPLASHBACK 56
¦-- | 37051393 | SPLASHBACK OUTER COVER 56
+-- | 22333565 | KNOB GROUP(GAMA RING,MT8,WH INOX) | 0
¦-- | 37012495 | KNOB SPRING | 74
¦-- | 42149011 | KNOB (GAMA RING,MT8,WH INOX) | 90
+-- | 22333568 | KNOB GROUP(GAMA RING,MT7,WH INOX) | 0
¦-- | 37012495 | KNOB SPRING | 74
¦-- | 42149003 | KNOB (GAMA RING,MT7,WH INOX) | 76
+-- | 22334506 | KNIFE BARRIER CONTACT GROUP
¦-- | 37019096 | SCREW,S,YTB,3.9X9.5,K,ST,A3S | 4
+-- | 22344664 | OC.T.V3(YNTB,56,0D,4G,SELI,BYZ
¦-- | 22343821 | OC TBL3(YNTB56,4G,0D,SE+,YK+,V-,DC)
+-- | 22357155 | COOLING SYSTEM GR(Y56,US,110/120V,KELI) | 0
¦-- | 32050847 | MOTOR COOLING ANK 120V 11,5W H | 201
¦-- | 37014701 | COOLING DUCT(Y66,Y56,STD) | 203
¦-- | 37015341 | COOLING FAN BOTTOM COVER(Y56,STD) | 203
¦-- | 37019096 | SCREW,S,YTB,3.9X9.5,K,ST,A3S | 4
¦-- | 37035626 | COOLING FAN COVER(Y66/56/96T/96S)
| 22362847 | REGULATOR SETI_GDHA
+-- | 22364206 | PACKAGING G(TB,DO,56,4G/3G,90CM,US) | 0
¦-- | 22129081 | HUMIDITY ABSORBER (66gr)(25-33) | 0
¦-- | 47020149 | HORIZONTAL WOOD SUPPORT (55, 56, 27x27) | 0
¦-- | 52002899 | FRONT VERTICAL STYROFOAM(90CM,RIGHT) | 0
¦-- | 52002900 | FRONT VERTICAL STYROFOAM(90CM,LEFT) | 0
¦-- | 52002905 | REAR VERTICAL STYROFOAM(66,56,90CM,RIGHT | 0
¦-- | 52002906 | REAR VERTICAL STYROFOAM(66,56,90CM,LEFT) | 0
¦-- | 52003871 | BAG-PE(FOR COOKER) | 0
¦-- | 52164053 | FS CARTON CAP 56 | 0
¦-- | 52168408 | COOKTOP SUPPRT FRONT STYROFOAM (GAS) | 0
¦-- | 52168409 | COOKTOP SUPPRT FRONT STYROFOAM (GAS) | 0
¦-- | 52350922 | TOP STYROFOAM (56) V2 | 0
¦-- | 52350923 | BOTTOM STYROFOAM (56) V2 | 0
¦-- | 52437261 | BOTTOM PROTECTION CARTON(FS,BTM,56,OEM) | 0
¦-- | 52466923 | HOB SUPPORT STYROFOAM 7MM | 0
| 22383450 | IGSYG56DTR0G2T2L1S000/38 | 0
| 22433520 | TYPE9 DOOR RMVBLE INNER GLASS SPRING GR.
| 22433585 | TYPE 9 DOOR TAPES (3 GLASSES)
| 22433586 | TYPE9 DOOR INNER GLASS GR. (3G_56/55_LOW
| 22433587 | 56/66/96TYPE-9GLASS SUP. BRACKET GR.
| 22440125 | GRIL HEATER GR (32057453)
| 22442432 | INJECTOR HOLDER+ INJ
| 22442452 | HORTUM RAKOR/POÅžET GR
| 22446254 | MAIN OWEN DOOR GROUP(TB, ONLY)
| 22446255 | FRONT PANEL
| 22446257 | SHRINK LABEL
| 22446258 | CAPACITY LABEL
| 22446259 | OUTER GLASS ASSEMBLY(TOP/STANDARD)
| 32018507 | MINUTE MINDER | 113
| 32023787 | CABLE HOLDER RECTANGLE 19X28MM | 521
| 32038100 | SPARK PLUG WITH CABLE NORMAL BURNER | 99
| 32043981 | LIMIT TERMOSTAT NO 70C 250V 16A T | 448
| 32049999 | SPARK CABLE OVEN | 99
| 32050215 | SIGNAL LAMP LENS RED 6MM UL EVR | 77
| 32050886 | OVEN LAMP 120V 25W T300 BJB G9 | 2
| 32051136 | IGNITER 6 OUT 120V UPPER UL F | 60
| 32051457 | MICROSWITCH UL TB SBF4G+(6.3) SBF | 69
| 32053720 | BUTTON LAMP BLACK 6A T105 ARC UL | 163
+-- | 32055653 | CABLE GROUP | 0
¦-- | 32050707 | SILICON CABLE 18AWG UL | 0
¦-- | 32050709 | SILICON CABLE 22AWG UL | 0
¦-- | 32053313 | SILICONE SLEEVE (6x7,2x25MM) UL | 0
¦-- | 32054142 | SIGNAL LAMP 25X25CM DUZ T 120V UL EVR | 79
| 32057222 | GRILL SWITCH CABLE UL
| 32057223 | ELC GRILL MICROSWITCH CABLE UL
| 32057453 | GRIL HEATER 56 UL S | 112
| 32057900 | TERMINAL B.G 5926 NEMA5-15P 3X14AWG 1,6 | 0
| 32059272 | SPART EARTH CABLE_UL
| 37001464 | VALVE ASSEMBLY BRACKET(OVEN)/SAB | 83
| 37001465 | SCREW,M,YAKHB,4X14,F,ST,A2D | 84
| 37001485 | INJ OVEN66+DOOVEN66/076/G30-29/S | 541
| 37001495 | TCPL (OVEN THERMOCOUPLE) | 584
| 37001501 | TCPL FIXING NUT | 103
| 37001502 | SPARK SEGMENT | 100
| 37001543 | VALVE ASSEMBLY BRACKET(OVEN)/COP | 83
| 37001545 | OVEN_SLIM_BURNER_56&66&96T/CAS | 135
| 37001886 | NUT (M4) | 91
| 37002451 | SCREW,M,YTB,4X10,F,ST,A3B | 89
| 37007772 | SCREW,S,RYSB,3.9X7.5,K,ST,A3B,THIN HEAD | 67
| 37011598 | SCREW,M,YAKHB,4X22,F,ST,A3S | 365
| 37012662 | GAS DELIVERY TUBE(FS,AUX.B,0D,50*60NEW G | 58
| 37012663 | GAS DELV TUBE(FS,SEMI-RPD,RGHT B0D56NEWG | 58
| 37012664 | GAS DELV TUBE(FS,SEMI-RPD,LFT B,0D56NEWG | 58
| 37012665 | GAS DELIVERY TUBE (FS,RAPID B,0D,56NEW G | 58
| 37012737 | GAS DELIVERY TUBE (FS,OVEN,50*60,NEW G) | 58
| 37023614 | SCREW,S,YTB,4.2X9.5,K,ST,GEOMAT,SYH | 170
| 37024784 | KNIFE_BARRIER(NGFS,56,CF) | 300
| 37025481 | ANTI-TIP BRACKET GROUP(GROUND TYPE) | 409
| 37027707 | MANIFOLD(56,LE,4G1T,NORMAL,CRUSHED) | 63
| 37030046 | NGFS 56/66/96TYPE-9GLASS SUPPORT BRACKET | 649
| 37030066 | INJECTOR HOLDER_MALE/CAST | 133
| 37031508 | INJ 096- WOK/3.6KW/TUR | 109
| 37032843 | TAP OVEN COOKTOP RAPID_FFD_G20-10/S | 66
| 37032844 | TAP OVEN COOKTOP S_RAPID_FFD_G20-10/S | 66
| 37032845 | TAP OVEN COOKTOP A_BURNER_FFD_G20-10/S | 66
| 37038218 | REMOVABLE INNER GLASS SPRING LEFT | 262
| 37038219 | REMOVABLE INNER GLASS SPRING RIGHT | 262
| 37047802 | SCREW,S3.9*X12MM,A3S,PAN,ROUNDWAS,GOE | 4
| 37050658 | PANEL(Y56,LE,4G,FGEG,1B,TZ,A430DP) | 0
| 37054348 | GASTR REGULATOR (1/2"-14 NPT)/G30-10"/GD
| 37054388 | INJ 055-AUX BURNER/G30 29_AU/S | 109
| 37054890 | OVEN VALVE_FFD_FON_EG_M_045/AL/NG/AU/COP | 66
| 37055739 | CAST IRON PAN S.(FS,56,S TYPE,LEFT,UL)
| 37055740 | CAST IRON PAN S.(FS,56,S TYPE,RIGHT,UL)
| 37055844 | TCPL_KOB B_COAX_T_XB_SS2_M_250_C | 101
| 37055845 | TCPL_KOB B_COAX_T_XB_SS2_M_410_C | 101
| 37055846 | TCPL_KOB B_COAX_T_XB_SS2_M_520_C | 101
| 37059453 | INJ 082 S.RAPID BURNER
| 37059668 | ADAPTOR (F-M,G1/2-1/2" 14 NPT)_US/YAG
| 42025889 | SPARK PLUG GASKET /WOK | 98
| 42061049 | DOOR GASKET(Y55,Y56,RN MAIN C.,R,O TYPE) | 16
| 42087273 | FG SILICON RING | 547
+-- | 42143206 | KNOB RING (OMEGA/EPSILON V2,WH INOX) | 73
¦-- | 42143203 | KNOB RING | 73
| 42175418 | HOSE FITTING SEAL GASKET/SAL | 64
| 42247316 | ADJUSTABLE FEET V2 | 34
| 47003875 | INNER GLASS(PROFILE DOOR,56,LOW-E,BLACK) | 50
| 47003903 | FLAT PROF. DOOR INTERVAL GLASS (REMOV.) | 432
| 47011180 | TAPE (RMVBLE, ONE SIDE, 40*4*1,7)
| 52005705 | CARTON BOX(WOK BURNER CAST IRON) | 0
| 52281287 | USER MANUAL | 0
| 52425812 | Sticker_EXH-315 IB | 0
| 52443688 | BACK COVER WARNING LABEL | 0
| 52447167 | SPLASH BACK INF. DOC., 96, FR | 0
| 52520019 | AIR CURTAIN_ARKA KAPAK ETK.
| 52520020 | CUSTOMER LABEL
| 52520031 | ELECTRICAL GROUNDING_ARKA KAPAK ETK.
| 52520032 | CUSTOMER LABEL
| 52520259 | Sticker_EXH-315 IB
| 52522058 | DOCUMENT BAG /10684147
| 52522059 | spare set group
| 52522297 | USER MANUAL
| 52523698 | DOCUMENT BAG
| 52525838 | CARTON BOX
| 52527443 | CUSTOMER FISHCE
| 52527482 | CUSTOMER LABEL
| 52527483 | CUSTOMER LABEL