## CAVITY PARTS LIST
Serial number | Material Code | Old Material code | Material Name | Quantity
4 | / | / | Furnace body assembly | 1
4.1 | 122100110000447 | / | Top lining plate sprayed component | 1
4.2 | 122100108001322 | / | Chimney welded component | 1
4.3 | 126100011000046 | / | Furnace body insulation wool | 1
4.4 | 122100110000433 | / | Left side panel sprayed component | 1
| 122100110000472 | / | Left side panel sprayed component | 1
4.5 | 122100110000434 | / | Right side panel sprayed component | 1
| 122100110000474 | / | Right side panel sprayed component | 1
4.6 | 126100001000002 | 17.04.000023-000-A0 | Rear panel rubber gasket | 2
4.7 | 122100099000044 | / | Cover plate | 1
4.8 | 122100095000138 | / | Rear panel | 1
4.9 | 127100001000001 | / | Counterweight | 2
4.1 | 122100102000446 | / | Counterweight bracket | 2
4.11 | 117100027000006 | 07.14.000051-000-A0 | Terminal block | 1
4.12 | 122100102000417 | / | Electrical control panel bracket | 1
4.13 | 122100042000006 | 04.04.000216-000-A3 | Power cord fixing bracket | 1
4.14 | 113035001000009 | 06.13.000191-000-A0 | Power cord fixing clamp | 1
4.15 | 117100026000010 | 07.06.000225-000-A1 | Power cord | 1
4.16 | 122100036000113 | / | Rear panel liner | 1
4.17 | 122100102000461 | / | Pop-up thermostat bracket | 1
4.18 | 117100030000056 | / | Dual-channel thermostat | 1
4.19 | 126100011000067 | / | Rear panel insulation wool | 1
4.2 | 122100109000431 | / | 24-inch enameled furnace body | 1
4.21 | 122100098000172 | / | Hinge clamp reinforcement plate (left) | 1
4.22 | 122100098000173 | / | Hinge clamp reinforcement plate (right) | 1
4.23 | 129100023000001 | 05.03.000017-000-A0 | Door hinge clamp | 2
4.24 | 122100113000012 | / | Lower heating tube tray assembly | 1
4.25 | 126100009000042 | / | Door seal strip | 1
4.26 | 122100075000079 | / | Front crossbeam | 1
4.27 | 117100003000012 | / | Oven lamp | 1
4.28 | 122100102000418 | / | Temperature probe bracket | 1
4.29 | 122100100000071 | 04.01.000016-000-A0 | Fixing plate | 1
4.3 | 122100100000070 | 04.01.000017-000-A0 | Fixing plate | 1
4.31 | 117100012000040 | / | Upper heating element | 1
4.32 | 129100002000084 | / | Grill rack | 1
4.33 | 122100101000078 | / | Rear panel inner lining patch | 1

## COOKTOP PARTS LIST
Serial number | Material Code | Old Material code | Material Name | Quantity
1 | / | / | COOKTOP Components | 1
1.1 | 117100012000020 | / | 1250W Coil Heater | 3
1.2 | 117100012000019 | / | 2100W Coil Heater | 1
1.3 | 123100003000006 | / | Drip Pan | 3
1.4 | 123100003000005 | / | Drip Pan | 1
1.5 | 122100109000412 | / | Enamelled Hob Plate | 1
| 122100109000430 | / | Enamelled Hob Plate | 1
1.6 | 117100027000015 | / | Coil Heater Terminal Block | 3
1.7 | 117100027000014 | / | Coil Heater Terminal Block | 1
1.8 | 117100030000064 | / | 115°C Automatic Reset Thermostat | 2
1.9 | 122100110000448 | / | Ventilation Plate Coating Component | 1
| 122100110000471 |  | Ventilation Plate Coating Component | 1
1.10 | 117100030000063 | / | 105°C Automatic Reset Thermostat | 2

## CONTROLLER PARTS LIST
Serial number | Material Code | Old Material code | Material Name | Quantity
2 | / | / | CONTROLLER Components | 1
2.1 | 122100119000280 | / | Control Panel Screen-Printed Components | 1
| 122100119000306 | / | Control Panel Screen-Printed Components | 1
2.2 | 117100018000035 | / | Plastic Waterproof Switches | 1
2.3 | 121100006000100 | / | Plastic Knobs | 5
| 121100006000106 | / | Plastic Knobs | 5
2.4 | 117100016000003 | / | Electrically Controlled Temperature-Regulating Gas Valve Assemblies | 1
2.5 | 117100014000004 | / | Single-Ring Energy Regulators | 4
2.6 | 117100020000030 | / | 230V Resistive Anti-Interference Indicator Lights | 1
2.7 | 117100020000031 | / | 120V Resistive Anti-Interference Indicator Lights | 1
2.8 | 122100111000182 | / | Control Panel Lower Divider Plates | 1

## DOOR PARTS LISTS
Serial number | Material Code | Old Material code | Material Name | Quantity
3 | 122100013000168 | / | Oven Door Assembly | 1
| 122100013000177 | / | Oven Door Assembly | 1
3.2 | 129100020000119 | / | Handle | 1
| 129100020000152 | / | Handle | 1
3.3 | 129100024000002 | 12.02.000111-000-A1 | Handle Mounting Rod | 2
3.4 | 122100108001315 | Front door window assembly | Door Upper Trim Welded Component | 1
| 125100003000098 |  | Front Door Window Glass | 1
| 122100108001316 |  | Door Lower Trim Welded Component | 1
| 122100110000469 | Front door window assembly | Door Upper Trim Panel Sprayed Component | 1
| 125100003000098 |  | Front Door Window Glass | 1
| 122100110000470 |  | Door Lower Trim Panel Sprayed Component | 1
3.5 | 122100108001200 | / | Door Handle Reinforcement Plate Welded Component | 2
3.6 | 122100111000162 | / | Door insulation panel | 1
3.7 | 122100111000176 | / | Inner door insulation panel | 1
3.8 | 122100102000283 | / | Rear glass bracket | 1
3.9 | 126100001000001 | 06.04.000218-000-A0 | Buffer rubber pad | 7
3.1 | 122100020000020 | / | Bottom door insulation panel | 1
3.11 | 129100021000008 | 05.03.000030-000-A0 | Left door hinge | 1
3.12 | 122100098000053 | 04.04.000200-000-A0 | Reinforcement plate | 1
3.13 | 122100110000432 | / | Right door fixed bracket sprayed part | 1
| 122100110000468 | / | Right door fixed bracket sprayed part | 1
3.14 | 125100003000097 | / | Oven window inner glass | 1
3.15 | 129100022000008 | / | Right door hinge | 1
3.16 | 122100098000054 | 04.04.000202-000-A0 | Reinforcement plate | 1
3.17 | 122100110000431 | / | Left door fixed bracket sprayed part | 1
| 122100110000467 | / | Left door fixed bracket sprayed part | 1

## UNDER PANEL PARTS LIST
Serial number | Material Code | Old Material code | Material Name | Quantity
5 | / | / | Base assembly | 1
5.1 | 122100111000168 | / | Rail connection plate rear | 1
5.2 | 122100111000165 | / | Lower heating pipe rail plate left | 1
5.3 | 122100111000166 | / | Lower heating pipe rail plate right | 1
5.4 | 126100011000044 | / | Furnace base insulation wool | 1
5.5 | 122100111000167 | / | Rail connection plate front | 1
5.6 | 122100111000164 | / | Base plate insulation board | 1
5.7 | 122117001000744 | / | Base plate left support weldment | 1
5.8 | 122117001000745 | / | Base plate right support weldment | 1
5.9 | 129100019000004 | 05.14.000005-000-A0 | Right guide rail assembly | 1
5.1 | 129100018000004 | 05.14.000004-000-A0 | Left guide rail assembly | 1
5.11 | 122100111000177 | / | Bottom partition | 1
5.12 | 122100002000066 | / | Base front panel | 1
5.13 | 122100008000019 | / | Drawer assembly | 1
| 122100008000018 | / | Drawer assembly | 1
5.14 | 122100098000175 | / | M10 Rivet Nut Washer | 2
5.15 | 129100016000005 | 05.01.000006-000-A0 | Adjustable Foot | 4
5.16 | 122100102000416 | / | Front Support Foot Bracket | 2